## Inputs
SPUR Co-location Model — Preliminary Illustrative Run (2 configurations)
Blue = hardcoded inputs. Green = pulled from Configurations tab. Yellow = scenario levers. $ in millions.
SCENARIO LEVERS
Configuration (1=Solar 100MW, 2=Wind 150MW, 3=Geothermal 100MW) | 1 | Switches all green config parameters below
Queue wait (mech. completion -> COD), years | 4 | Test 2/4/6/8 (LBNL Queued Up 2025: https://emp.lbl.gov/queues)
ITC rate | 30% | 0% = OBBBA Scenario D (zero credit under EITHER credit type); 30% = full rate w/ PWA
Credit type (1=ITC, 2=PTC) | 1 | Framework 2.3.5: run both per configuration; PTC path uses full depreciable basis (no ITC basis reduction)
PTC rate ($/MWh, full rate w/ PWA) | 15 | $0.015/kWh, 10-yr duration (Framework 2.3.4; inflation adjustment omitted)
CONFIGURATION PARAMETERS (from Configurations tab)
Capacity (MW) | 100
Capacity factor | 27.5%
Annual degradation | 0.5%
Availability | 98%
Electrical losses | 2.5%
Total CAPEX ($mm) | 197
Qualified investment ($mm) | 180
Microgrid CAPEX ($mm) | 12
Fixed O&M, gen + BESS ($mm/yr) | 3
Land lease + insurance ($mm/yr) | 1.088
Microgrid O&M ($mm/yr) | 0.75
Operating life (years) | 25
SHARED PARAMETERS
BESS delivery loss (RTE approx.) | 1% | Annual approximation of round-trip losses
Debt interest rate | 5.5% | Framework 2.3.1: 5-7% range
Debt tenor (years) | 20 | Framework 2.3.1
Target DSCR (debt sizing) | 1.35 | Framework 2.7
Max leverage (% of total capital) | 55% | Framework 2.3.1: senior debt 50-55% of CAPEX; binds when DSCR-sized debt exceeds it (wind)
Combined tax rate (fed + CA) | 29.84% | 21% federal + 8.84% CA
Tax equity pay rate (per $ benefit PV) | 80% | TE pays ~80c per $1 PV of ITC + MACRS shield
MACRS PV discount rate | 7% | Assumption
Grid hybrid PPA price ($/MWh) | 72 | LBNL Utility-Scale Solar (hybrid PPA levels): https://emp.lbl.gov/utility-scale-solar
BTM PPA price ($/MWh) | 60 | ~17% discount, within 10-20% industry range (Framework 4.3)
Asset management (% of revenue) | 1.5% | Framework 2.6
Construction years | 2 | Framework 2.1
Flip year (calendar) | 6 | Framework 2.8.2 default; note 2.8.4 illustrative table uses 7 — testable input
Buyout at flip ($mm) | 1 | Nominal
NPV discount rate | 8% | Framework 2.9.3: 8% WACC
Developer cash share, pre-flip | 70% | Framework 2.8.2
Developer cash share, post-flip | 97.5% | Framework 2.8.2

## Capitalization
Capitalization — debt = MIN(DSCR-sized, max leverage x capital); tax equity sized to ITC + MACRS shield
| Baseline | Co-location
Total capital required ($mm) | 197 | 209
First grid-year net energy (MWh) | 230179.95 | 230179.95
First grid-year revenue ($mm) | 16.573 | 16.573
First grid-year OPEX ($mm) | 4.3366 | 5.0866
First grid-year EBITDA ($mm) | 12.2364 | 11.4864
Max debt service @ DSCR ($mm/yr) | 9.064 | 8.5084
DSCR-sized debt ($mm) | 108.3179 | 101.6788
Senior debt after leverage cap ($mm) | 108.3179 | 101.6788
Actual debt service ($mm/yr) | 9.064 | 8.5084
ITC amount ($mm) | 54 | 54
PTC start year (calendar) | 7 | 3
PTC stream PV ($mm) | 0 | 0
Depreciable basis ($mm) | 153 | 153
MACRS shield PV ($mm) | 37.9645 | 37.9645
Tax equity contribution ($mm) | 73.5716 | 73.5716
Developer equity ($mm) | 15.1105 | 33.7496
PTC start assumption: baseline facility is not placed in service while idle (PTC begins at COD); co-location BTM operation
is assumed to qualify as placed in service (PTC begins at mechanical completion). Open tax question — validate in practitioner interviews.
MACRS 5-yr schedule (Framework 2.3.3)
Year 1 | 20%
Year 2 | 32%
Year 3 | 19.2%
Year 4 | 11.52%
Year 5 | 11.52%
Year 6 | 5.76%

## Configurations
Configuration library — values feed Inputs via the selector
Parameter | 1: Solar+BESS 100MW | 2: Wind+BESS 150MW | 3: Geothermal+BESS 100MW | Source / note
Capacity (MW) | 100 | 150 | 100 | Solar: Framework 2.2.1. Wind: 150 MW scale variant (user-specified). Geothermal: Framework 2.2.1
Capacity factor | 27.5% | 35% | 90% | Solar: CA midpoint. Wind: upper end of Tehachapi 30-35%. Geothermal: 90%+ Salton Sea/Imperial Valley (Framework 2.2.1; NREL ATB 2024: https://atb.nrel.gov/electricity/2024/technologies)
Annual degradation | 0.5% | 0.2% | 0% | Framework 2.5.2 (geothermal ~0%)
Availability | 98% | 96% | 95% | Framework 2.5.2
Electrical losses | 2.5% | 2.5% | 2.5% | Framework 2.5.2
Total CAPEX ($mm) | 197 | 321.4 | 568.25 | Solar: Framework 2.2.3. Wind: $1,350/kW x150 + BESS 75MW/300MWh. Geothermal: $5,000/kW x100 + BESS 25MW/50MWh @$1,250/kW + dev 4% + land $2 + intercon $100/kW (NREL ATB 2024 midpoints)
Qualified investment ($mm) | 180 | 296.25 | 531.25 | Generation + BESS only (Framework 2.2.4)
Microgrid CAPEX ($mm) | 12 | 18 | 12 | $120/kW midpoint of $50-150/kW range x capacity
Fixed O&M, gen + BESS ($mm/yr) | 3 | 6.375 | 4.625 | Solar $17.5/kW + BESS $25/kW; Wind $30/kW x150; Geothermal $40/kW x100 + BESS $25/kW x25 (Framework 2.6)
Land lease + insurance ($mm/yr) | 1.088 | 1.586 | 2.573 | $0.3mm land + 0.4% of CAPEX insurance
Microgrid O&M ($mm/yr) | 0.75 | 1.125 | 0.75 | $7.5/kW-yr x capacity
Operating life (years) | 25 | 25 | 30 | Framework 2.1: 25 yrs solar/wind, 30 yrs geothermal
Notes: (1) Model finds ITC > PTC for all three configurations at these parameters — for geothermal this contradicts Framework 2.3.5's
expectation; sensitive to the omitted PTC inflation adjustment and the 7% discount on the PTC stream. (2) Geothermal faces no near-term
OBBBA deadline (phaseout from 2034), so the 0% ITC scenario is a stress test rather than a live policy risk for this configuration.

## Baseline
Baseline — annual cash flow waterfall ($mm)
Developer levered IRR: | 4.071% | Unlevered (project) IRR: | 0.9124% | NPV of dev cash @ discount rate ($mm): | -15.3966
Year | Phase | Op yr | Net energy (MWh) | Revenue | OPEX | EBITDA | Debt service | Distributable cash | Dev share | Dev cash flow | DSCR | Project CF (unlevered)
0 | Equity |  | 0 | 0 | 0 | 0 | 0 | 0 |  | -15.1105 |  | -197
1 | Construction |  | 0 | 0 | 0 | 0 | 0 | 0 |  | 0 |  | 0
2 | Construction |  | 0 | 0 | 0 | 0 | 0 | 0 |  | 0 |  | 0
3 | Queue wait | 0 | 230179.95 | 0 | 1.088 | -1.088 | 9.064 | -10.152 | 70% | -7.1064 | -0.12004 | -1.088
4 | Queue wait | 1 | 229029.0503 | 0 | 1.088 | -1.088 | 9.064 | -10.152 | 70% | -7.1064 | -0.12004 | -1.088
5 | Queue wait | 2 | 227883.905 | 0 | 1.088 | -1.088 | 9.064 | -10.152 | 70% | -7.1064 | -0.12004 | -1.088
6 | Queue wait | 3 | 226744.4855 | 0 | 1.088 | -1.088 | 9.064 | -10.152 | 70% | -8.1064 | -0.12004 | -1.088
7 | Grid ops | 4 | 225610.763 | 16.244 | 4.3317 | 11.9123 | 9.064 | 2.8483 | 97.5% | 2.7771 | 1.3142 | 11.9123
8 | Grid ops | 5 | 224482.7092 | 16.1628 | 4.3304 | 11.8323 | 9.064 | 2.7683 | 97.5% | 2.6991 | 1.3054 | 11.8323
9 | Grid ops | 6 | 223360.2957 | 16.0819 | 4.3292 | 11.7527 | 9.064 | 2.6887 | 97.5% | 2.6215 | 1.2966 | 11.7527
10 | Grid ops | 7 | 222243.4942 | 16.0015 | 4.328 | 11.6735 | 9.064 | 2.6095 | 97.5% | 2.5443 | 1.2879 | 11.6735
11 | Grid ops | 8 | 221132.2767 | 15.9215 | 4.3268 | 11.5947 | 9.064 | 2.5307 | 97.5% | 2.4675 | 1.2792 | 11.5947
12 | Grid ops | 9 | 220026.6154 | 15.8419 | 4.3256 | 11.5163 | 9.064 | 2.4523 | 97.5% | 2.391 | 1.2706 | 11.5163
13 | Grid ops | 10 | 218926.4823 | 15.7627 | 4.3244 | 11.4383 | 9.064 | 2.3743 | 97.5% | 2.3149 | 1.2619 | 11.4383
14 | Grid ops | 11 | 217831.8499 | 15.6839 | 4.3233 | 11.3606 | 9.064 | 2.2967 | 97.5% | 2.2392 | 1.2534 | 11.3606
15 | Grid ops | 12 | 216742.6906 | 15.6055 | 4.3221 | 11.2834 | 9.064 | 2.2194 | 97.5% | 2.1639 | 1.2449 | 11.2834
16 | Grid ops | 13 | 215658.9772 | 15.5274 | 4.3209 | 11.2065 | 9.064 | 2.1426 | 97.5% | 2.089 | 1.2364 | 11.2065
17 | Grid ops | 14 | 214580.6823 | 15.4498 | 4.3197 | 11.1301 | 9.064 | 2.0661 | 97.5% | 2.0144 | 1.2279 | 11.1301
18 | Grid ops | 15 | 213507.7789 | 15.3726 | 4.3186 | 11.054 | 9.064 | 1.99 | 97.5% | 1.9402 | 1.2196 | 11.054
19 | Grid ops | 16 | 212440.24 | 15.2957 | 4.3174 | 10.9783 | 9.064 | 1.9143 | 97.5% | 1.8664 | 1.2112 | 10.9783
20 | Grid ops | 17 | 211378.0388 | 15.2192 | 4.3163 | 10.9029 | 9.064 | 1.839 | 97.5% | 1.793 | 1.2029 | 10.9029
21 | Grid ops | 18 | 210321.1486 | 15.1431 | 4.3151 | 10.828 | 9.064 | 1.764 | 97.5% | 1.7199 | 1.1946 | 10.828
22 | Grid ops | 19 | 209269.5428 | 15.0674 | 4.314 | 10.7534 | 9.064 | 1.6894 | 97.5% | 1.6472 | 1.1864 | 10.7534
23 | Grid ops | 20 | 208223.1951 | 14.9921 | 4.3129 | 10.6792 | 0 | 10.6792 | 97.5% | 10.4122 |  | 10.6792
24 | Grid ops | 21 | 207182.0791 | 14.9171 | 4.3118 | 10.6054 | 0 | 10.6054 | 97.5% | 10.3402 |  | 10.6054
25 | Grid ops | 22 | 206146.1687 | 14.8425 | 4.3106 | 10.5319 | 0 | 10.5319 | 97.5% | 10.2686 |  | 10.5319
26 | Grid ops | 23 | 205115.4379 | 14.7683 | 4.3095 | 10.4588 | 0 | 10.4588 | 97.5% | 10.1973 |  | 10.4588
27 | Grid ops | 24 | 204089.8607 | 14.6945 | 4.3084 | 10.3861 | 0 | 10.3861 | 97.5% | 10.1264 |  | 10.3861
28 | Grid ops | 25 | 0 | 0 | 0 | 0 | 0 | 0 | 97.5% | 0 |  | 0
29 | Grid ops | 26 | 0 | 0 | 0 | 0 | 0 | 0 | 97.5% | 0 |  | 0
30 | Grid ops | 27 | 0 | 0 | 0 | 0 | 0 | 0 | 97.5% | 0 |  | 0
31 | Grid ops | 28 | 0 | 0 | 0 | 0 | 0 | 0 | 97.5% | 0 |  | 0
32 | Grid ops | 29 | 0 | 0 | 0 | 0 | 0 | 0 | 97.5% | 0 |  | 0

## Co-location
Co-location — annual cash flow waterfall ($mm)
Developer levered IRR: | 4.407% | Unlevered (project) IRR: | 1.282% | NPV of dev cash @ discount rate ($mm): | -15.3972
Year | Phase | Op yr | Net energy (MWh) | Revenue | OPEX | EBITDA | Debt service | Distributable cash | Dev share | Dev cash flow | DSCR | Project CF (unlevered)
0 | Equity |  | 0 | 0 | 0 | 0 | 0 | 0 |  | -33.7496 |  | -209
1 | Construction |  | 0 | 0 | 0 | 0 | 0 | 0 |  | 0 |  | 0
2 | Construction |  | 0 | 0 | 0 | 0 | 0 | 0 |  | 0 |  | 0
3 | Queue wait | 0 | 230179.95 | 13.6727 | 5.0431 | 8.6296 | 8.5084 | 0.12118 | 70% | 0.084828 | 1.0142 | 8.6296
4 | Queue wait | 1 | 229029.0503 | 13.6043 | 5.0421 | 8.5623 | 8.5084 | 0.053844 | 70% | 0.037691 | 1.0063 | 8.5623
5 | Queue wait | 2 | 227883.905 | 13.5363 | 5.041 | 8.4953 | 8.5084 | -0.013157 | 70% | -0.0092099 | 0.99845 | 8.4953
6 | Queue wait | 3 | 226744.4855 | 13.4686 | 5.04 | 8.4286 | 8.5084 | -0.079823 | 70% | -1.0559 | 0.99062 | 8.4286
7 | Grid ops | 4 | 225610.763 | 16.244 | 5.0817 | 11.1623 | 8.5084 | 2.6539 | 97.5% | 2.5876 | 1.3119 | 11.1623
8 | Grid ops | 5 | 224482.7092 | 16.1628 | 5.0804 | 11.0823 | 8.5084 | 2.5739 | 97.5% | 2.5095 | 1.3025 | 11.0823
9 | Grid ops | 6 | 223360.2957 | 16.0819 | 5.0792 | 11.0027 | 8.5084 | 2.4943 | 97.5% | 2.4319 | 1.2932 | 11.0027
10 | Grid ops | 7 | 222243.4942 | 16.0015 | 5.078 | 10.9235 | 8.5084 | 2.4151 | 97.5% | 2.3547 | 1.2838 | 10.9235
11 | Grid ops | 8 | 221132.2767 | 15.9215 | 5.0768 | 10.8447 | 8.5084 | 2.3363 | 97.5% | 2.2779 | 1.2746 | 10.8447
12 | Grid ops | 9 | 220026.6154 | 15.8419 | 5.0756 | 10.7663 | 8.5084 | 2.2579 | 97.5% | 2.2014 | 1.2654 | 10.7663
13 | Grid ops | 10 | 218926.4823 | 15.7627 | 5.0744 | 10.6883 | 8.5084 | 2.1798 | 97.5% | 2.1254 | 1.2562 | 10.6883
14 | Grid ops | 11 | 217831.8499 | 15.6839 | 5.0733 | 10.6106 | 8.5084 | 2.1022 | 97.5% | 2.0497 | 1.2471 | 10.6106
15 | Grid ops | 12 | 216742.6906 | 15.6055 | 5.0721 | 10.5334 | 8.5084 | 2.025 | 97.5% | 1.9744 | 1.238 | 10.5334
16 | Grid ops | 13 | 215658.9772 | 15.5274 | 5.0709 | 10.4565 | 8.5084 | 1.9481 | 97.5% | 1.8994 | 1.229 | 10.4565
17 | Grid ops | 14 | 214580.6823 | 15.4498 | 5.0697 | 10.3801 | 8.5084 | 1.8716 | 97.5% | 1.8249 | 1.22 | 10.3801
18 | Grid ops | 15 | 213507.7789 | 15.3726 | 5.0686 | 10.304 | 8.5084 | 1.7956 | 97.5% | 1.7507 | 1.211 | 10.304
19 | Grid ops | 16 | 212440.24 | 15.2957 | 5.0674 | 10.2283 | 8.5084 | 1.7198 | 97.5% | 1.6768 | 1.2021 | 10.2283
20 | Grid ops | 17 | 211378.0388 | 15.2192 | 5.0663 | 10.1529 | 8.5084 | 1.6445 | 97.5% | 1.6034 | 1.1933 | 10.1529
21 | Grid ops | 18 | 210321.1486 | 15.1431 | 5.0651 | 10.078 | 8.5084 | 1.5696 | 97.5% | 1.5303 | 1.1845 | 10.078
22 | Grid ops | 19 | 209269.5428 | 15.0674 | 5.064 | 10.0034 | 8.5084 | 1.495 | 97.5% | 1.4576 | 1.1757 | 10.0034
23 | Grid ops | 20 | 208223.1951 | 14.9921 | 5.0629 | 9.9292 | 0 | 9.9292 | 97.5% | 9.681 |  | 9.9292
24 | Grid ops | 21 | 207182.0791 | 14.9171 | 5.0618 | 9.8554 | 0 | 9.8554 | 97.5% | 9.609 |  | 9.8554
25 | Grid ops | 22 | 206146.1687 | 14.8425 | 5.0606 | 9.7819 | 0 | 9.7819 | 97.5% | 9.5373 |  | 9.7819
26 | Grid ops | 23 | 205115.4379 | 14.7683 | 5.0595 | 9.7088 | 0 | 9.7088 | 97.5% | 9.4661 |  | 9.7088
27 | Grid ops | 24 | 204089.8607 | 14.6945 | 5.0584 | 9.6361 | 0 | 9.6361 | 97.5% | 9.3952 |  | 9.6361
28 | Grid ops | 25 | 0 | 0 | 0 | 0 | 0 | 0 | 97.5% | 0 |  | 0
29 | Grid ops | 26 | 0 | 0 | 0 | 0 | 0 | 0 | 97.5% | 0 |  | 0
30 | Grid ops | 27 | 0 | 0 | 0 | 0 | 0 | 0 | 97.5% | 0 |  | 0
31 | Grid ops | 28 | 0 | 0 | 0 | 0 | 0 | 0 | 97.5% | 0 |  | 0
32 | Grid ops | 29 | 0 | 0 | 0 | 0 | 0 | 0 | 97.5% | 0 |  | 0

## Results
Results
Live scenario (change yellow cells on Inputs tab):
Configuration | Solar+BESS 100MW
Queue wait (yrs) | 4
ITC rate | 30%
Credit type | ITC
Baseline developer levered IRR | 4.071%
Co-location developer levered IRR | 4.407%
Delta IRR (co-location - baseline), pp | 0.33569
Scenario sweep — Solar+BESS 100MW (same model re-run per combination; reproduce via Inputs) | 0.9124%
ITC | Queue (yrs) | Baseline IRR | Co-location IRR | Delta (pp)
30% | 2 | 6.98% | 4.93% | -2.05
30% | 4 | 4.07% | 4.41% | 0.34
30% | 6 | 1.4% | 3.77% | 2.38
30% | 8 | -0.61% | 3.21% | 3.82
0% | 2 | -0.84% | -1.14% | -0.31
0% | 4 | -2.01% | -1.41% | 0.6
0% | 6 | -3.05% | -1.67% | 1.38
0% | 8 | -4.05% | -1.93% | 2.11
Scenario sweep — Wind+BESS 150MW (same model re-run per combination; reproduce via Inputs)
ITC | Queue (yrs) | Baseline IRR | Co-location IRR | Delta (pp)
30% | 2 | 11.33% | 11.07% | -0.26
30% | 4 | 7.65% | 10.06% | 2.41
30% | 6 | 4.43% | 8.98% | 4.55
30% | 8 | 2.1% | 8.11% | 6.01
0% | 2 | 1.49% | 1.16% | -0.33
0% | 4 | 0.15% | 0.82% | 0.68
0% | 6 | -1.02% | 0.5% | 1.52
0% | 8 | -2.09% | 0.19% | 2.28
Scenario sweep — Geothermal+BESS 100MW (same model re-run per combination; reproduce via Inputs)
ITC | Queue (yrs) | Baseline IRR | Co-location IRR | Delta (pp)
30% | 2 | 15.72% | 20.06% | 4.35
30% | 4 | 11.61% | 18.82% | 7.21
30% | 6 | 8.32% | 17.64% | 9.32
30% | 8 | 6.12% | 16.79% | 10.67
0% | 2 | 4.69% | 5.57% | 0.87
0% | 4 | 3.42% | 5.26% | 1.84
0% | 6 | 2.38% | 5% | 2.61
0% | 8 | 1.49% | 4.76% | 3.27
Takeaways: Q* ~3.5 yrs (solar), ~2.2 yrs (wind), <2 yrs (geothermal, 30% ITC). Delta IRR rises with capacity factor — geothermal shows the
LARGEST improvement (+4.4 to +10.7pp), contradicting H1's expectation of the smallest: the delta is driven by energy monetized per queue
year, not by baseline IRR level. ITC beats PTC for all three configs at these parameters (PTC inflation adjustment omitted — caveat).